## Coversheet
School of Electronic & Electrical Engineering
FACULTY OF ENGINEERING & PHYSICAL SCIENCES
XJEL2130 Case Study Assignment (2019-20)
Design Portfolio
Zehuan Wang
SID: 201199545
STUDENT DECLARATION (taken to include the “LU Declaration of Academic Integrity”) • I confirm that this coursework is entirely my original work • I have not allowed any other student to gain access to any part of this coursework in either physical or electronic form. • No part of the material was cut-and-pasted in digital form from another source (even if subsequently altered). I understand that failure to observe any of these requirements will be regarded as cheating or plagiarism, and the appropriate University sanctions will apply. As an absolute minimum, this will result in a mark of zero being returned for this coursework item and the work having to be re-done.
By submitting this completed template for assessment, you are confirming that all the data you have entered is entirely your own work.
This Design Portfolio consists of ten sections, as follows: |  |  |  | Marks | % Complete
| 1 | Pre-Amplifier |  | 10 |  | 100%
| 2 | Filter |  | 8 |  | 100%
| 3 | Frequency Counter |  | 5 |  | 100%
| 4 | Light Sensor |  | 8 |  | 100%
| 5 | Real-Time Clock |  | 8 |  | 100%
| 6 | SD Card |  | 3 |  | 100%
| 7 | LCD |  | 3 |  | 100%
| 8 | Keypad |  | 2 |  | 100%
| 9 | Switched Output |  | 3 |  | 100%
| 10 | Power Supply |  | 10 |  | 100%
|  |  | Total | 60

## Instructions
Instructions
Before you begin, read the accompanying 'Case Study Assignment Information' sheet (on Minerva).
· There are ten 'design' sections to complete.
· Each section is independent and accessed via the 'tab' at the bottom of the Excel window.
· The marks available for each section and a 'percent complete' check are shown non the Coversheet Tab.
· Once you are ready to begin, work through each section, entering your solutions in the lower part of the sheet.
· Where a solution/response is still needed, the cells will be highlighted in yellow.
The spreadsheet is intended to be used with Microsoft Excel with a Windows operating system.
Opening the spreadsheet on a different platform may not work!
If images do not display correctly, refer to the assignment diagrams on Minerva.
Tips on how to use this spreadsheet template:
Numerical entry
To enter numerical values, just type directly in the relevant cell or enter values in the upper 'formula' window.
Generally, two or three significant figures is sufficient. Where NPVs are needed, this is indicated on the sheet.
Some cells have drop-down boxes with restricted options. Use the drop-down menu tool on the right of the cell.
Text entry
You can either type directly in the cell or the upper 'formula' window.
If you prefer to type in Word (or some other application first, paste text directly to the upper 'formula' window.
The text boxes require plain text (formatting is not permitted).
The text boxes will not resize. Whilst you can enter more text than the text box can hold, this is not necessary.
Keep your answers brief!
General tips for using Microsoft Excel
Right click on the <> arrows at the bottom left to quickly go to a particular tab.
To 'zoom' on the Excel window, hold down 'Ctrl' and use the scroll wheel/function.
Important!
You must only use the spreadsheet intended for you (i.e. with your name/SID on the Coversheet).
Submitting any other spreadsheet will not be accepted.
Completed spreadsheets are checked for possible academic integrity issues. Only work on your own spreadsheet!

## Your Specification
Design Specification for:
Zehuan Wang |  |  |  | SID: | 201199545 | Dec 2019
el17z2w
Microcontroller
Units
| VDD (positive supply) | V | 5
| VSS (negative supply) | V | 0
| VIH | V | (0.25 × VDD) + 0.8
| VIL | V | 0.15 × VDD
| VOH | V | VDD - 0.7
| VOL | V | VSS + 0.6
| ADC Full-Scale Value (FSV) | V | 4.6
| ADC Full-Scale Range (FSR) | V | 4.6
Microphone
Units
| Lowest frequency | Hz | 40
| Highest frequency | KHz | 16
| Typical output amplitude | mV | 15
Ultrasonic Doppler Radar
Units
| Transmitted frequency (f0) | kHz | 40
Frequency Counter
Units
| Noise immunity thresholds | mV | 90
5 V Regulated Power Supply
Units
| Full-load current | mA | 250
| Target junction temperature | °C | 90
Printed Circuit Board
Units
| Typical PCB bus capacitance | pF | 80

## 1 PreAmp
1. Pre-Amplifier |  |  | 10 marks
The pre-amplifier should be designed to operate from a split supply and amplify the signal from the microphone so that the nominal output level is approximately 1 V. The pre-amplifier input resistance should be between 10 kΩ and 100 kΩ (ignoring any coupling capacitance).
You need to select the op-amp with the minimum specification that satisfies both of the following two criteria: (a) the maximum gain error at the upper frequency is not more than 20%; (b) there is no slew-rate distortion.
The input signal should be assumed to have an unknown DC offset.
Design Tasks
1.1 | Select a suitable circuit option from those available on the right.
1.2 | Determine the gain required for your pre-amplifier (linear and in dB).
1.3 | Determine the minimum op-amp specification needed. |  |  |  | If images do not display correctly, refer to the assignment diagrams on Minerva.
1.4 | Suggest suitable component values for the circuit.
1.5 | Estimate the input resistance for your circuit (ignore any coupling capacitance). |  |  |  | Circuit Options for Task 1.1
1.6 | Estimate the gain error (%) at the upper end of the frequency range. |  |  |  | Select a circuit option to view: |  |  | 1 | DiagPreAmp1 | Circuit 1
Refer to your specification for the microphone amplitude and frequency characteristics.
1.1 | Enter the selected circuit option: | 2 |  |  |  | Available Op-Amp Specifications (Task 1.3)
1.2 | Enter the target gain required for your amplifier: | 1 |  | (linear) |  |  | FT (MHz) |  | Slew Rate (V/µs)
|  | 2 |  | dB
1.3 | Enter the minimum op-amp specification: | Op-Amp 1 |  |  |  | Op-Amp 1 | 1 |  | 0.5
[6 empty] | Op-Amp 2 | 3 |  | 4
1.4a | Enter the value for R1: | 10 |  | kΩ |  | Op-Amp 3 | 4.5 |  | 9
1.4b | Enter the value for R2: | 10 |  | kΩ |  | Op-Amp 4 | 6 |  | 15
1.5 | Enter the estimated input resistance: | 47.1 |  | kΩ
Security Monitor System
1.6 | Enter the gain error estimate as a percentage: | 0 |  | % |  |  |  | Pre-Amplifier |  |  |  | Rev 1
| Express the gain error as (Gtarget - Gactual)/Gtarget) × 100 | [8 empty] | Completed by: | Zehuan Wang
[8 empty] | el17z2w |  |  | 201199545 | Dec 2019

## 2 Filter
2. Filter |  |  | 8 marks
The nominal output from the Doppler Radar is a low-level (≈ 100 mV) sinusoidal AC signal. Two main frequency components are combined at the output: the sum frequency (≈ 80..100 kHz) and the difference frequency (≈ 0..500 Hz). There is also the original ultrasonic transmitted frequency (40..48 kHz).
The original transmitted frequency and the sum frequency need to be filtered out, leaving just the difference frequency. It is suggested that both of these signals should be attenuated by around 80 dB relative to the typical (wanted) difference frequency.
Design Tasks
2.1 | Select a suitable circuit option from those available on the right.
2.2 | Choose a suitable filter type.
2.3 | Choose an appropriate cut-off frequency for the filter. |  |  |  |  | If images do not display correctly, refer to the assignment diagrams on Minerva.
2.4 | Determine suitable component values (not necessarily NPVs).
Circuit Options for Task 1.1
[6 empty] | Select a circuit option to view: | 1 | DiagFilter1 | Circuit 1
Refer to your specification for the Doppler Radar transmit frequency.
2.1 | Enter the selected circuit option: | 1 |  |  | W
2.2 | Enter the filter type: | Chebyshev 0.5 dB HP
2.3 | Enter the cut-off frequency for the filter: | 1 |  | kHz
2.4a | Enter the value for RA: | 100 |  | kΩ
2.4b | Enter the value for RB: | 100 |  | kΩ
2.4c | Enter the value for R1 and R2: | 33.79 |  | kΩ
2.4d | Enter the value for C1 and C2: | 4.7 |  | nF
Security Monitor System
[7 empty] | Frequency Counter |  |  |  | Rev 1
[9 empty] | Completed by: | Zehuan Wang
[7 empty] | el17z2w |  |  | 201199545 | Dec 2019

## 3 Frequency Counter
3. Frequency Counter |  |  | 5 marks
The input to the frequency counter circuit is the output from the filter circuit. The frequency counter is based on a Schmitt trigger comparator. The purpose of this circuit is to prepare the filtered Doppler signal for the microcontroller by converting it to a suitable 5 V logic-compatible signal.
The feedback resistor for the Schmitt trigger should be chosen to provide the required noise immunity thresholds in the specification. The noise immunity thresholds are the offsets (in mV) above and below the nominal threshold for the comparator circuit.
Design Tasks
3.1 | Select a suitable circuit option from those available on the right.
3.2 | Determine the feedback resistor which will provide the required noise
| immunity thresholds (+/- x mV), where x is the offset above/below |  |  |  | If images do not display correctly, refer to the assignment diagrams on Minerva.
the nominal comparator threshold.
| NB - It does not matter if these thresholds are slightly asymmetrical. |  |  |  | Circuit Options for Task 3.1
3.3 | Determine a suitable NPV in the E24 series for the feedback resistor. |  |  |  | Select a circuit option to view: | 1 | DiagFC1 | Circuit 1
Refer to your specification for the noise immunity thresholds required for the Schmitt trigger.
3.1 | Enter the selected circuit option: | 2
3.2 | Enter the calculated feedback resistor value: | 1 |  | kΩ
3.3 | Enter the NPV (E24) for the feedback resistor: | 1.049 |  | kΩ
Security Monitor System
[6 empty] | Frequency Counter |  |  |  | Rev 1
[8 empty] | Completed by: | Zehuan Wang
[6 empty] | el17z2w |  |  | 201199545 | Dec 2019

## 4 Light Sensor
4. Light Sensor |  |  | 8 marks
A suitable signal conditioning circuit is required that will allow the TEMD6010FX01 photodiode to produce a DC signal proportional to the ambient light. This can then be digitised by the microcontroller.
Assume that normal daytime ambient light produces an incident power on the photodiode equivalent to 20 mW/cm2. A trans-resistance circuit is needed to produce an output voltage equal to the full scale value (FSV) of the microcontroller’s ADC under these light conditions.
Hint: The relevant data may be obtained from the table on Page 2 of the datasheet.
Design Tasks
4.1 | Select a suitable circuit topology (from the diagrams on the right).
4.2 | Determine the current from the photodiode under daytime ambient light.
4.3 | Determine the feedback resistor. |  |  |  | If images do not display correctly, refer to the assignment diagrams on Minerva.
4.4 | Estimate the output voltage of your circuit when there is no incident light.
Circuit Options for Task 4.1
[5 empty] | Select a circuit option to view: | 1 | DiagLS1 | Circuit 1
Refer to your specification for the microcontroller ADC characteristics.
4.1 | Enter the circuit topology you have selected: | 1
4.2 | Enter the daytime current from the photodiode: | 4.34 |  | µA
4.3 | Enter the calculated feedback resistor value: | 1.15 |  | MΩ
4.4 | Enter the estimated circuit output voltage
| with no incident light: | 34 |  | nV
Security Monitor System
[6 empty] | Light Sensor |  |  |  | Rev 1
[8 empty] | Completed by: | Zehuan Wang
[6 empty] | el17z2w |  |  | 201199545 | Dec 2019

## 5 Real-Time Clock
5. Real-Time Clock |  |  | 8 marks
The Real-Time Clock (PCF8583P) needs to be connected to the microcontroller. The manufacturer has provided two different read/write slave address pairs, which must be selected. NB - the data sheet also refers to the internal registers as 'addresses'… read the data sheet carefully!
Assuming that the I2C bus operates in 'Standard Mode', a suitable maximum pull-up resistor needs to be calculated. For the pull-up resistor calculation, assume that the bus voltage is always 0 V in the 'low' state, and VIH = 0.7 × VDD. The sink current must be < 3 mA for VDD = 5 V.
Design Tasks
5.1 | Determine the read/write slave addresses (enter as hex or dec)
5.2 | Determine the maximum value of the pull-up resistor.
5.3 | Determine a suitable NPV (E24) for the pull-up resistor
5.4 | Calculate the sink current (based on the chosen NPV).
5.5 | Briefly, comment on how you would use/connect Pin 3 on the PCF8583P.
Refer to your specification tab for the PCB bus-capacitance.
5.1 | Enter the selected Read slave address: | 7 |  | Decimal | Decimal | 5.5 | Comment on how you would use/connect Pin 3 on the PCF8583P:
Pin 3 which is an addressing input on the PCF8583P will be crucial for the addressing of the input from the microcontroller.
5.2 | Enter the maximum pull-up resistor value: | 0.044 |  | MΩ
5.3 | Enter a suitable NPV (E24) for the resistor: | 24.01 |  | kΩ
5.4 | Enter the sink current based on your NPV: | 4.01 |  | mA
Security Monitor System
[8 empty] | Real-Time Clock |  |  | Rev 1
[9 empty] | Completed by: | Zehuan Wang
[8 empty] | el17z2w |  | 201199545 | Dec 2019

## 6 SD Card
6. SD Card |  |  |  | 3 marks
A TS256M microSD card will be used with a suitable card socket and will be used in SPI mode.
Design Tasks
6.1 | Determine which data pins on the SD card are to be used for the SPI MOSI.
6.2 | Determine which data pins on the SD card are to be used for the SPI MISO.
6.3 | Briefly, comment on implication of the maximum input HIGH voltage
mentioned in the datasheet.
Refer to your specification tab for the microcontroller input-output characteristics.
6.1 | Enter the SD card pin number for the SPI MOSI: | D1 | 7
6.2 | Enter the SD card pin number for the SPI MISO: | D0 | 3
6.3 | Comment on the implication of maximum input HIGH voltage:
The maximum input high must be within 0.3 volts of the VDD. As for the implications on the configuration, it's used to indicate the threshold voltage on the upper side and the input for the input voltage signal which is then sent to the microcontroller for it to act on and respond.
Security Monitor System
[5 empty] | SD Card |  |  | Rev 1
[6 empty] | Completed by: | Zehuan Wang
[5 empty] | el17z2w |  | 201199545 | Dec 2019

## 7 LCD
7. LCD |  | 3 marks
A Kent 25085b LCD display will be used in SPI mode.
Design Tasks
7.1 | Briefly, comment on the logic signal needed to select the SPI interface.
7.2 | Briefly, comment on the implications of VIL and VIH (for the LCD)
in terms of interfacing with the microcontroller.
Refer to your specification for the microcontroller input-output characteristics.
7.1 | Comment on the logic signal needed to select the SPI interface:
SERIAL INPUT (SI): The SI pin is used to shift commands and image data into the display module. Input is only accepted when the display is selected (CS¯¯ is low). SERIAL OUTPUT (SO): The SO pin is used to shift data out of the display module. This pin is in a high- impedance state when the display is not selected (CS¯¯ is high). SERIAL CLOCK (SCK): The SCK pin is used to clock data in and out of the display module. Input data is latched from SI on the falling edge of SCK and new data is output on SO on the rising edge of SCK. CHIP SELECT (CS¯¯ ): The display module is selected when CS¯¯ is low. A high-to-low transition on CS¯¯ signifies the start of a new command packet. A low-to-high transition on CS¯¯ is required to end the commanded operation. RESET (RESET ¯¯¯¯¯¯): A low level on the RESET ¯¯¯¯¯¯ pin terminates any operation in progress and holds the controller in the reset state. The reset sequence executes when this pin is released to the high state. The display module enters the sleep mode upon termination of the reset sequence. There is no restriction on the RESET pin when powering on the display module. The RESET ¯¯¯¯¯¯ pin is internally pulled high, so this pin may be left unconnected. BUSY (BUSY): The BUSY pin is high while the display module is processing a command and also during execution of the reset sequence. The BUSY pin must be low before the display may be selected (CS¯¯ set low). After receiving a command packet, the display module requires CS¯¯ to return high before the operation can complete and BUSY returns low. The display module is immediately ready for a new command packet when BUSY returns low. Module status may also be polled using the serial interface, which makes use of this pin optional. The VCC pin provides regulated 3.3V power to the display module control logic, memory, and driver
7.3 | Comment on the implications of VIL and VIH:
. There is a minimum VIL which is equivalent to VSS at a maximum of VSS +0.6V, the VSS is a crucial pin as it provides the return path for both VCC and Vpwr. In the case of VIH the minimum supply it can receive is 0.8 x VCC and a maximum uquivalent to the VCC. The implication this has on the microcontroller is that the supplied voltage for both low and high input must be compatible for the Lcd to operate. The VIL and VIH can also be used as indicators for low (0) and High(1) respectively.
Security Monitor System
|  |  | LCD |  |  | Rev 1
|  |  |  | Completed by: | Zehuan Wang
|  |  | el17z2w |  | 201199545 | Dec 2019

## 8 Keypad
8. Keypad |  | 2 marks
A Multicomp MCAK1604 keypad will be used.
Design Tasks
8.1 | Briefly, explain how you would connect the LCD to the microcontroller.
for the microcontroller.
8.1 | Explain how you would connect the LCD to the microcontroller:
The RST pin is pulled to low using a 10k resistor. To provide clocking a crystal oscillator along with a 33pF capacitor are both connected to the XTAL1 and XTAL2. The data pins for the Lcd are connected to the RS and E is connected to the PORT 2 pin. For easier adjustment of contrast and visibility a 10k potentiometer is used on the LCD.
Security Monitor System
|  |  | Keypad |  |  | Rev 1
|  |  |  | Completed by: | Zehuan Wang
|  |  | el17z2w |  | 201199545 | Dec 2019

## 9 Switched Output
9. Switched Output |  |  | 3 marks
The client wants the ability to connect an externally-powered light source to provide extra illumination for the separate camera-recording system.
Using the datasheet for the RT1-AP relay, consider how the circuit shown on the right can be used to switch the external load with the microcontroller.
Design Tasks
9.1 | Suggest a suitable value for the resistor, R1.
9.2 | Estimate the microcontroller load current when the relay is energised.
9.3 | Estimate the drain-source (load) current in Q1 when the relay is energised. |  |  |  | If images do not display correctly, refer to the assignment diagrams on Minerva.
9.1 | Enter the suggested value for resistor R1: | 100 |  | kΩ
9.2 | Enter the estimated microcontroller current: | 40 |  | Ω
9.3 | Enter the estimated drain-source current in Q1: | 4 |  | mA
Security Monitor System
[6 empty] | Switched Output |  |  | Rev 1
[7 empty] | Completed by: | Zehuan Wang
[6 empty] | el17z2w |  | 201199545 | Dec 2019

## 10 Power Supply
10. Power Supply |  |  | 10 marks
The system needs a 5 V supply capable of delivering the full-load current, which will be derived from the +12 V output (which is already available from the switched-mode supply).
This will be provided from a linear voltage regulator (LM78M05) in a TO-220 package.
Assume that the ambient temperature in the system enclosure could reach 50°C. The junction temperature in the regulator should be kept below the target junction temperature.
Design Tasks
10.1 | Determine the power dissipation in the regulator.
10.2 | Determine the minimum size of the heat sink required in order to keep
the junction temperature below the target value.
10.3 | Briefly, explain the significance of the ‘dropout voltage’ mentioned in the
datasheet.
10.4 | Briefly, comment on any other considerations for the voltage regulator circuit.
Refer to your specification for the full-load current and target junction temperature.
10.1 | Enter the regulator power dissipation and units: | 3.5 |  | W | 10.4 | Other considerations for the voltage regulator circuit include:
Power draw
10.2 | Enter the minimum size of heat sink in °C/W: | 5.6 |  | °C/W
10.3 | The significance of the ‘dropout voltage’ is:
| Dropout is the smallest difference between a regulator's input and its output voltage, which is required to maintain regulation and enable the regulator to provide rated voltage and current. It isimportant to have a low dropout voltage for increased efficiency and minimal heat dissipation. |  |  |  |  | Response time
Input and output voltage
Dropout voltage
Linear regular or switching
Security Monitor System
[7 empty] | Power Supply |  |  | Rev 1
[8 empty] | Completed by: | Zehuan Wang
[7 empty] | el17z2w |  | 201199545 | Dec 2019

## Diagrams (hidden)
Row height = 240; Column width = 66
Pre-Amp Diagrams
Filter Diagrams
Frequency Counter Diagrams
Light Sensor Diagrams